## Sheet1
Pneumatically Automated Bag Ventilator Parts List
Custom Components
Component Name | Quantity | Filename | Description / Note
Directional Valve Mounting Plate | 1 | DirectionalValveMountingPlate.sldprt | Affixes directional control valve to rail
Cylinder Mounting Fixture | 2 | CylinderMount.sldprt | Holds pneumatic cylinder, attatches to rail
Bag Compressor Attatchment | 1 | BagCompressorAttatchment.sldprt | Attatches to cylinder arm, compresses bag
Air Feedback Reservoir * | 1 |  | Regulates self cycling feedback
*Custom made or equivalent volume of tubing
Stock Components
Component Name | Quantity | McMaster-Carr Part Number | Description / Note
5/2 Directional Control Valve | 1 | 6124K404 | Air operated
Meter In Flow Control Valve | 1 | 45045K36 | Regulates proportional swtich time at control air inlet
Meter Out Flow Control Valve | 2 | 62005K222 | Regulates @exauhst relative int. and exp. strokes of cyl.
1/8 NPT Push to connect fitting | 4 | 5225K711
1/4-28 Hex Nut | 2 | 95462A505 | For connecting bag compressor attatchment to cyl. arm
1/8 NPT Push to Connect T-fitting | 1 | 45045K36
Vent Bag Brackets | 2 | - | Use Brackets appropriate for size bag w/ zipties
Aluminum T-Slot Framing | 24" | 47065T435
T-Slot Bracket | 2 | 47065T236
T-Slot Fasteners | 8 | 47065T142
M4 socket head screw x 30mm | 3 | 91290A172 | Attatching directional control valve to mounting plate
M4 nut | 3 | 90592A090